## 2A - Tampa, FL
Versioning Information |  |  | GCR Tradeoffs
Building Category | Commercial |  | GCR | Title Angle | Performance (kWh/kW) | GCR Losses (%) | Roof Array Size (kW) | Roof Array Production (kWh)
Building Type | Medium Office |  | 0.1 | 10% | 1460.58 | 0% | 22.0422 | 32194.3274
Code/Year | ASHRAE 90.1-2019 |  | 0.2 | 10% | 1459.98 | 0.04108% | 44.0843 | 64362.2041
Location | Tampa, FL |  | 0.3 | 10% | 1459.22 | 0.09311% | 66.1265 | 96493.0501
EnergyPlus Version | 9.5.0 |  | 0.4 | 10% | 1458.22 | 0.1616% | 88.1686 | 128569.2315
SAM Version | 2020.11.29 r2 |  | 0.5 | 10% | 1456.84 | 0.2561% | 110.2108 | 160559.4485
|  |  | 0.6 | 10% | 1454.81 | 0.395% | 132.2529 | 192402.8648
Building Roof Constraints |  |  | 0.7 | 10% | 1451.34 | 0.6326% | 154.2951 | 223934.6051
Roof Width | 49.9262 | m | 0.8 | 10% | 1444.85 | 1.077% | 176.3372 | 254780.8344
Roof Length | 33.2842 | m | 0.9 | 10% | 1419.49 | 2.813% | 198.3794 | 281597.5377
Required Setback | 1.8288 | m | 0.1 | 20% | 1509.26 | 0% | 22.0422 | 33267.3393
Reserve for HVAC | 0.2 | fraction | 0.2 | 20% | 1506.91 | 0.1557% | 44.0843 | 66431.0806
Roof Area for PV | 1096.6245 | m² | 0.3 | 20% | 1503.96 | 0.3512% | 66.1265 | 99451.5478
|  |  | 0.4 | 20% | 1500.19 | 0.601% | 88.1686 | 132269.6681
PV Parameters |  |  | 0.5 | 20% | 1494.82 | 0.9568% | 110.2108 | 164745.2533
Nominal Efficiency | 20.1% |  | 0.6 | 20% | 1487.3 | 1.455% | 132.2529 | 196699.7621
Nominal Irradiance | 1000 | W/m² | 0.7 | 20% | 1475.61 | 2.23% | 154.2951 | 227679.3464
|  |  | 0.8 | 20% | 1448.3 | 4.039% | 176.3372 | 255389.1978
Roof Array Design |  |  | 0.9 | 20% | 1401.76 | 7.123% | 198.3794 | 278080.2714
Selected Tilt | 10% |  | 0.1 | 30% | 1517.69 | 0% | 22.0422 | 33453.1547
Selected GCR | 0.9 |  | 0.2 | 30% | 1512.63 | 0.3334% | 44.0843 | 66683.2428
Performance | 1419.49 | kWh/kW | 0.3 | 30% | 1506.48 | 0.7386% | 66.1265 | 99618.1865
Array Size | 198 | kW | 0.4 | 30% | 1498.44 | 1.268% | 88.1686 | 132115.373
Annual Production | 281.059 | MWh | 0.5 | 30% | 1487.92 | 1.962% | 110.2108 | 163984.7991
|  |  | 0.6 | 30% | 1473.89 | 2.886% | 132.2529 | 194926.2504
Zero Energy Array Design |  |  | 0.7 | 30% | 1450.89 | 4.401% | 154.2951 | 223865.1723
Building Source Energy | 5471.91 | GJ | 0.8 | 30% | 1410.13 | 7.087% | 176.3372 | 248658.406
Site-to-Source Conversion | 3.167 |  | 0.9 | 30% | 1360.68 | 10.35% | 198.3794 | 269930.8467
Needed Site Electricity | 479.942 | MWh | 0.1 | 40% | 1487.06 | 0% | 22.0422 | 32778.0036
Selected Tilt | 20% |  | 0.2 | 40% | 1478.75 | 0.5588% | 44.0843 | 65189.6665
Selected GCR | 0.6 |  | 0.3 | 40% | 1468.9 | 1.221% | 66.1265 | 97133.1542
Oversize By | 10% |  | 0.4 | 40% | 1456.15 | 2.079% | 88.1686 | 128386.7225
Performance | 1487.3 | kWh/kW | 0.5 | 40% | 1441.09 | 3.091% | 110.2108 | 158823.629
Array Size | 355 | kW | 0.6 | 40% | 1421.28 | 4.423% | 132.2529 | 187968.4245
Annual Production | 527.9915 | MWh | 0.7 | 40% | 1389.51 | 6.56% | 154.2951 | 214394.541
Fits on rooftop? | FALSE |  | 0.8 | 40% | 1346.44 | 9.456% | 176.3372 | 237427.4884
|  |  | 0.9 | 40% | 1306.77 | 12.12% | 198.3794 | 259236.2147
Note on F2: Stephen Frank: Generated from PVWatts simulation of a 1 kW array at GCR 0.1-0.9 (by 0.1) and tilt angles 10%-40% (by 10%). - For rooftop system, goal is to maximize production within roof area => higher GCR - For zero energy system, goal is to maximize production overall => lower GCR
Note on H3: Stephen Frank: From PVWatts parametric analysis
Note on C18: Stephen Frank: "Premium" efficiency panels in PVWatts v7
Note on C29: Stephen Frank: Total source energy from EnergyPlus simulation annual summary report
Note on C30: Stephen Frank: Use electricity value from EnergyPlus simulation annual summary report

## 3C - San Diego, CA
Versioning Information |  |  | GCR Tradeoffs
Building Category | Commercial |  | GCR | Title Angle | Performance (kWh/kW) | GCR Losses (%) | Roof Array Size (kW) | Roof Array Production (kWh)
Building Type | Medium Office |  | 0.1 | 10% | 1649.61 | 0% | 22.0422 | 36360.9555
Code/Year | ASHRAE 90.1-2019 |  | 0.2 | 10% | 1649.09 | 0.03152% | 44.0843 | 72698.9871
Location | San Diego, CA |  | 0.3 | 10% | 1648.42 | 0.07214% | 66.1265 | 109004.1759
EnergyPlus Version | 9.5.0 |  | 0.4 | 10% | 1647.54 | 0.1255% | 88.1686 | 145261.3129
SAM Version | 2020.11.29 r2 |  | 0.5 | 10% | 1646.32 | 0.1994% | 110.2108 | 181442.184
|  |  | 0.6 | 10% | 1644.48 | 0.311% | 132.2529 | 217487.2754
Building Roof Constraints |  |  | 0.7 | 10% | 1641.39 | 0.4983% | 154.2951 | 253258.3829
Roof Width | 49.9262 | m | 0.8 | 10% | 1634.26 | 0.9305% | 176.3372 | 288180.8675
Roof Length | 33.2842 | m | 0.9 | 10% | 1604.12 | 2.758% | 198.3794 | 318224.3216
Required Setback | 1.8288 | m | 0.1 | 20% | 1714.74 | 0% | 22.0422 | 37796.5609
Reserve for HVAC | 0.2 | fraction | 0.2 | 20% | 1712.65 | 0.1219% | 44.0843 | 75500.9856
Roof Area for PV | 1096.6245 | m² | 0.3 | 20% | 1710.03 | 0.2747% | 66.1265 | 113078.227
|  |  | 0.4 | 20% | 1706.56 | 0.477% | 88.1686 | 150465.0243
PV Parameters |  |  | 0.5 | 20% | 1701.88 | 0.75% | 110.2108 | 187565.494
Nominal Efficiency | 20.1% |  | 0.6 | 20% | 1694.46 | 1.183% | 132.2529 | 224097.2761
Nominal Irradiance | 1000 | W/m² | 0.7 | 20% | 1680.75 | 1.982% | 154.2951 | 259331.4368
|  |  | 0.8 | 20% | 1647.12 | 3.943% | 176.3372 | 290448.5641
Roof Array Design |  |  | 0.9 | 20% | 1599.64 | 6.712% | 198.3794 | 317335.582
Selected Tilt | 10% |  | 0.1 | 30% | 1733.33 | 0% | 22.0422 | 38206.3245
Selected GCR | 0.9 |  | 0.2 | 30% | 1728.8 | 0.2613% | 44.0843 | 76212.9471
Performance | 1604.12 | kWh/kW | 0.3 | 30% | 1723.14 | 0.5879% | 66.1265 | 113945.1449
Array Size | 198 | kW | 0.4 | 30% | 1715.95 | 1.003% | 88.1686 | 151292.9275
Annual Production | 317.6158 | MWh | 0.5 | 30% | 1705.82 | 1.587% | 110.2108 | 187999.7244
|  |  | 0.6 | 30% | 1690.71 | 2.459% | 132.2529 | 223601.3277
Zero Energy Array Design |  |  | 0.7 | 30% | 1659.48 | 4.261% | 154.2951 | 256049.5807
Building Source Energy | 4290.69 | GJ | 0.8 | 30% | 1615.42 | 6.803% | 176.3372 | 284858.6742
Site-to-Source Conversion | 3.167 |  | 0.9 | 30% | 1565.48 | 9.684% | 198.3794 | 310558.9425
Needed Site Electricity | 376.337 | MWh | 0.1 | 40% | 1706.74 | 0% | 22.0422 | 37620.2237
Selected Tilt | 30% |  | 0.2 | 40% | 1699.18 | 0.4429% | 44.0843 | 74907.17
Selected GCR | 0.5 |  | 0.3 | 40% | 1689.92 | 0.9855% | 66.1265 | 111748.424
Oversize By | 10% |  | 0.4 | 40% | 1678.57 | 1.651% | 88.1686 | 147997.1849
Performance | 1705.82 | kWh/kW | 0.5 | 40% | 1662.91 | 2.568% | 110.2108 | 183270.5805
Array Size | 243 | kW | 0.6 | 40% | 1638.97 | 3.971% | 132.2529 | 216758.5618
Annual Production | 414.5143 | MWh | 0.7 | 40% | 1598.81 | 6.324% | 154.2951 | 246688.4988
Fits on rooftop? | FALSE |  | 0.8 | 40% | 1552.88 | 9.015% | 176.3372 | 273830.5444
|  |  | 0.9 | 40% | 1511.54 | 11.44% | 198.3794 | 299858.3591
Note on F2: Stephen Frank: Generated from PVWatts simulation of a 1 kW array at GCR 0.1-0.9 (by 0.1) and tilt angles 10%-40% (by 10%). - For rooftop system, goal is to maximize production within roof area => higher GCR - For zero energy system, goal is to maximize production overall => lower GCR
Note on H3: Stephen Frank: From PVWatts parametric analysis
Note on C18: Stephen Frank: "Premium" efficiency panels in PVWatts v7
Note on C29: Stephen Frank: Total source energy from EnergyPlus simulation annual summary report
Note on C30: Stephen Frank: Use electricity value from EnergyPlus simulation annual summary report

## 6B - Great Falls, MT
Versioning Information |  |  | GCR Tradeoffs
Building Category | Commercial |  | GCR | Title Angle | Performance (kWh/kW) | GCR Losses (%) | Roof Array Size (kW) | Roof Array Production (kWh)
Building Type | Medium Office |  | 0.1 | 10% | 1272.56 | 0% | 22.0422 | 28049.9618
Code/Year | ASHRAE 90.1-2019 |  | 0.2 | 10% | 1272.06 | 0.03929% | 44.0843 | 56077.8815
Location | Great Falls, MT |  | 0.3 | 10% | 1271.42 | 0.08958% | 66.1265 | 84074.5013
EnergyPlus Version | 9.5.0 |  | 0.4 | 10% | 1270.57 | 0.1564% | 88.1686 | 112024.3917
SAM Version | 2020.11.29 r2 |  | 0.5 | 10% | 1269.28 | 0.2577% | 110.2108 | 139888.3177
|  |  | 0.6 | 10% | 1267.13 | 0.4267% | 132.2529 | 167581.6375
Building Roof Constraints |  |  | 0.7 | 10% | 1262.18 | 0.8157% | 154.2951 | 194748.1499
Roof Width | 49.9262 | m | 0.8 | 10% | 1248.26 | 1.91% | 176.3372 | 220114.7
Roof Length | 33.2842 | m | 0.9 | 10% | 1219.41 | 4.177% | 198.3794 | 241905.7926
Required Setback | 1.8288 | m | 0.1 | 20% | 1360.77 | 0% | 22.0422 | 29994.3001
Reserve for HVAC | 0.2 | fraction | 0.2 | 20% | 1358.74 | 0.1492% | 44.0843 | 59899.1091
Roof Area for PV | 1096.6245 | m² | 0.3 | 20% | 1356.18 | 0.3373% | 66.1265 | 89679.3798
|  |  | 0.4 | 20% | 1352.08 | 0.6386% | 88.1686 | 119211.0152
PV Parameters |  |  | 0.5 | 20% | 1345.88 | 1.094% | 110.2108 | 148330.4622
Nominal Efficiency | 20.1% |  | 0.6 | 20% | 1332.38 | 2.086% | 132.2529 | 176211.1403
Nominal Irradiance | 1000 | W/m² | 0.7 | 20% | 1309.5 | 3.768% | 154.2951 | 202049.3925
|  |  | 0.8 | 20% | 1276.87 | 6.166% | 176.3372 | 225159.7079
Roof Array Design |  |  | 0.9 | 20% | 1230.86 | 9.547% | 198.3794 | 244177.2364
Selected Tilt | 10% |  | 0.1 | 30% | 1411.67 | 0% | 22.0422 | 31116.2457
Selected GCR | 0.9 |  | 0.2 | 30% | 1407.24 | 0.3138% | 44.0843 | 62037.1979
Performance | 1219.41 | kWh/kW | 0.3 | 30% | 1400.8 | 0.77% | 66.1265 | 92629.9424
Array Size | 198 | kW | 0.4 | 30% | 1391.58 | 1.423% | 88.1686 | 122693.6753
Annual Production | 241.4432 | MWh | 0.5 | 30% | 1374.37 | 2.642% | 110.2108 | 151470.3669
|  |  | 0.6 | 30% | 1347.43 | 4.551% | 132.2529 | 178201.5467
Zero Energy Array Design |  |  | 0.7 | 30% | 1313.16 | 6.978% | 154.2951 | 202614.1125
Building Source Energy | 4753.3 | GJ | 0.8 | 30% | 1271.63 | 9.92% | 176.3372 | 224235.7009
Site-to-Source Conversion | 3.167 |  | 0.9 | 30% | 1222.29 | 13.42% | 198.3794 | 242477.1252
Needed Site Electricity | 416.9126 | MWh | 0.1 | 40% | 1425.64 | 0% | 22.0422 | 31424.1745
Selected Tilt | 30% |  | 0.2 | 40% | 1418.04 | 0.5331% | 44.0843 | 62513.3084
Selected GCR | 0.4 |  | 0.3 | 40% | 1406.95 | 1.311% | 66.1265 | 93036.6201
Oversize By | 10% |  | 0.4 | 40% | 1390.16 | 2.489% | 88.1686 | 122568.4759
Performance | 1391.58 | kWh/kW | 0.5 | 40% | 1362.29 | 4.444% | 110.2108 | 150139.0208
Array Size | 330 | kW | 0.6 | 40% | 1326.86 | 6.929% | 132.2529 | 175481.1042
Annual Production | 459.2214 | MWh | 0.7 | 40% | 1286.68 | 9.747% | 154.2951 | 198528.379
Fits on rooftop? | FALSE |  | 0.8 | 40% | 1243.02 | 12.81% | 176.3372 | 219190.693
|  |  | 0.9 | 40% | 1202.68 | 15.64% | 198.3794 | 238586.9056
Note on F2: Stephen Frank: Generated from PVWatts simulation of a 1 kW array at GCR 0.1-0.9 (by 0.1) and tilt angles 10%-40% (by 10%). - For rooftop system, goal is to maximize production within roof area => higher GCR - For zero energy system, goal is to maximize production overall => lower GCR
Note on H3: Stephen Frank: From PVWatts parametric analysis
Note on C18: Stephen Frank: "Premium" efficiency panels in PVWatts v7
Note on C29: Stephen Frank: Total source energy from EnergyPlus simulation annual summary report
Note on C30: Stephen Frank: Use electricity value from EnergyPlus simulation annual summary report